## Sheet1
MIDI SysEx Control Chart for Korg DSS-1
Parameter Name | Sysex String | [8 empty] | Range |  | Choices | Function
Osc 1 Multisound | F0 | 42 | 30 | 0B | 41 | 3A | xx | F7 |  | 0 | 15 | Multisounds 1 thru 16
Osc 2 Multisound | F0 | 42 | 30 | 0B | 41 | 3B | xx | F7 |  | 0 | 15 | Multisounds 1 thru 16
Osc 1 Level | F0 | 42 | 30 | 0B | 41 | 00 | xx | F7 |  | 0 | 100
Osc 2 Level | F0 | 42 | 30 | 0B | 41 | 01 | xx | F7 |  | 0 | 100
Noise Level | F0 | 42 | 30 | 0B | 41 | 03 | xx | F7 |  | 0 | 63
Osc 1 Octave | F0 | 42 | 30 | 0B | 41 | 3F | xx | F7 |  | 0 | 2 | 16', 8', 4' | 3-Way Switch
Osc 2 Octave | F0 | 42 | 30 | 0B | 41 | 40 | xx | F7 |  | 0 | 2 | 16', 8', 4' | 3-Way Switch
Osc 2 Detune | F0 | 42 | 30 | 0B | 41 | 41 | xx | F7 |  | 0 | 63
Osc 2 Interval | F0 | 42 | 30 | 0B | 41 | 42 | xx | F7 |  | 0 | 11
Veloc Osc X-Switch | F0 | 42 | 30 | 0B | 41 | 4B | xx | F7 |  | 0 | 31
Sync Mode | F0 | 42 | 30 | 0B | 41 | 3D | xx | F7 |  | 0 | 1 | Off, On | Switch
Bit Resolution | F0 | 42 | 30 | 0B | 41 | 3E | xx | F7 |  | 0 | 4 | 6, 7, 8, 10, 12 | 5-Way Switch
Unison Detune | F0 | 42 | 30 | 0B | 41 | 4A | xx | F7 |  | 0 | 7
Unison Voices | F0 | 42 | 30 | 0B | 41 | 4D | xx | F7 |  | 0 | 3 | 2, 4, 6, 8 | 4-Way Switch
Key Assign | F0 | 42 | 30 | 0B | 41 | 4C | xx | F7 |  | 0 | 2 | Poly2, Poly1, Unison | 3-Way Switch
Osc MG Select | F0 | 42 | 30 | 0B | 41 | 43 | xx | F7 |  | 0 | 3 | Off, Osc1, Osc2, Both | 4-Way Switch
Osc MG Frequency | F0 | 42 | 30 | 0B | 41 | 44 | xx | F7 |  | 0 | 31
Osc MG Intensity | F0 | 42 | 30 | 0B | 41 | 45 | xx | F7 |  | 0 | 63
Osc MG Delay | F0 | 42 | 30 | 0B | 41 | 46 | xx | F7 |  | 0 | 15
Autobend Select | F0 | 42 | 30 | 0B | 41 | 47 | xx | F7 |  | 0 | 3 | Off, Osc1, Osc2, Both | 4-Way Switch
Autobend Polarity | F0 | 42 | 30 | 0B | 41 | 48 | xx | F7 |  | 0 | 1 | Down, Up | Switch
Autobend Time | F0 | 42 | 30 | 0B | 41 | 49 | xx | F7 |  | 0 | 31
Autobend Intesity | F0 | 42 | 30 | 0B | 41 | 02 | xx | F7 |  | 0 | 127
Veloc ABend Intens | F0 | 42 | 30 | 0B | 41 | 1B | xx | F7 |  | 0 | 63
VCF Mode/Slope | F0 | 42 | 30 | 0B | 41 | 04 | xx | F7 |  | 0 | 1 | 12dB, 24dB | Switch
VCF Cutoff | F0 | 42 | 30 | 0B | 41 | 06 | xx | F7 |  | 0 | 127
VCF Resonance | F0 | 42 | 30 | 0B | 41 | 08 | xx | F7 |  | 0 | 63
VCF Kbd Track | F0 | 42 | 30 | 0B | 41 | 09 | xx | F7 |  | 0 | 63
VCF EG Polarity | F0 | 42 | 30 | 0B | 41 | 05 | xx | F7 |  | 0 | 1 | Inverted, Normal | Switch
VCF EG Intensity | F0 | 42 | 30 | 0B | 41 | 07 | xx | F7 |  | 0 | 63
VCF EG Attack | F0 | 42 | 30 | 0B | 41 | 0D | xx | F7 |  | 0 | 63
VCF EG Decay | F0 | 42 | 30 | 0B | 41 | 0E | xx | F7 |  | 0 | 63
VCF EG Breakpoint | F0 | 42 | 30 | 0B | 41 | 0F | xx | F7 |  | 0 | 63
VCF EG Slope | F0 | 42 | 30 | 0B | 41 | 10 | xx | F7 |  | 0 | 63
VCF EG Sustain | F0 | 42 | 30 | 0B | 41 | 11 | xx | F7 |  | 0 | 63
VCF EG Release | F0 | 42 | 30 | 0B | 41 | 12 | xx | F7 |  | 0 | 63
VCF MG Frequency | F0 | 42 | 30 | 0B | 41 | 0A | xx | F7 |  | 0 | 63
VCF MG Intensity | F0 | 42 | 30 | 0B | 41 | 0C | xx | F7 |  | 0 | 63
VCF MG Delay | F0 | 42 | 30 | 0B | 41 | 0B | xx | F7 |  | 0 | 63
Veloc VCF Cutoff | F0 | 42 | 30 | 0B | 41 | 1C | xx | F7 |  | 0 | 15
Veloc VCF EG Attack | F0 | 42 | 30 | 0B | 41 | 1D | xx | F7 |  | 0 | 63
Veloc VCF EG Decay | F0 | 42 | 30 | 0B | 41 | 1E | xx | F7 |  | 0 | 63
Veloc VCF EG Slope | F0 | 42 | 30 | 0B | 41 | 1F | xx | F7 |  | 0 | 63
VCA Level | F0 | 42 | 30 | 0B | 41 | 14 | xx | F7 |  | 0 | 63
VCA Kbd Decay | F0 | 42 | 30 | 0B | 41 | 13 | xx | F7 |  | 0 | 127 | Range -63 to +63
VCA EG Intensity | F0 | 42 | 30 | 0B | 41 | 20 | xx | F7 |  | 0 | 63
VCA EG Attack | F0 | 42 | 30 | 0B | 41 | 15 | xx | F7 |  | 0 | 63
VCA EG Decay | F0 | 42 | 30 | 0B | 41 | 16 | xx | F7 |  | 0 | 63
VCA EG Breakpoint | F0 | 42 | 30 | 0B | 41 | 17 | xx | F7 |  | 0 | 63
VCA EG Slope | F0 | 42 | 30 | 0B | 41 | 18 | xx | F7 |  | 0 | 63
VCA EG Sustain | F0 | 42 | 30 | 0B | 41 | 19 | xx | F7 |  | 0 | 63
VCA EG Release | F0 | 42 | 30 | 0B | 41 | 1A | xx | F7 |  | 0 | 63
Veloc VCA EG Attack | F0 | 42 | 30 | 0B | 41 | 21 | xx | F7 |  | 0 | 63
Veloc VCA EG Decay | F0 | 42 | 30 | 0B | 41 | 22 | xx | F7 |  | 0 | 63
Veloc VCA EG Slope | F0 | 42 | 30 | 0B | 41 | 23 | xx | F7 |  | 0 | 63
ATch Osc MG Intens | F0 | 42 | 30 | 0B | 41 | 24 | xx | F7 |  | 0 | 15
ATch VCF Mode | F0 | 42 | 30 | 0B | 41 | 26 | xx | F7 |  | 0 | 1 | MG, Cutoff | Switch
ATch VCF Level | F0 | 42 | 30 | 0B | 41 | 25 | xx | F7 |  | 0 | 15
ATch VCA Level | F0 | 42 | 30 | 0B | 41 | 27 | xx | F7 |  | 0 | 15
JStck PBend Range | F0 | 42 | 30 | 0B | 41 | 28 | xx | F7 |  | 0 | 12
JStck VCF Mode | F0 | 42 | 30 | 0B | 41 | 29 | xx | F7 |  | 0 | 1 | Off, On | Switch
EQ Bass | F0 | 42 | 30 | 0B | 41 | 2A | xx | F7 |  | 0 | 12 | Range -4 to +8 dB
EQ Treble | F0 | 42 | 30 | 0B | 41 | 2B | xx | F7 |  | 0 | 12 | Range -4 to +8 dB
DDL MG-A Freq | F0 | 42 | 30 | 0B | 41 | 2C | xx | F7 |  | 0 | 63
DDL MG-B Freq | F0 | 42 | 30 | 0B | 41 | 2D | xx | F7 |  | 0 | 63
DDL-1 Time (a) | F0 | 42 | 30 | 0B | 41 | 2E | xx | 00 | F7 | 0 | 127 | Range 000-127
DDL-1 Time (b) | F0 | 42 | 30 | 0B | 41 | 2E | xx | 01 | F7 | 0 | 127 | Range 128-255
DDL-1 Time (c) | F0 | 42 | 30 | 0B | 41 | 2E | xx | 02 | F7 | 0 | 127 | Range 256-383
DDL-1 Time (d) | F0 | 42 | 30 | 0B | 41 | 2E | xx | 03 | F7 | 0 | 116 | Range 384-500
DDL-1 Feedback | F0 | 42 | 30 | 0B | 41 | 2F | xx | F7 |  | 0 | 15
DDL-1 Effect Level | F0 | 42 | 30 | 0B | 41 | 30 | xx | F7 |  | 0 | 15
DDL-1 MG-A Intens | F0 | 42 | 30 | 0B | 41 | 31 | xx | F7 |  | 0 | 63
DDL-1 MG-B Intens | F0 | 42 | 30 | 0B | 41 | 32 | xx | F7 |  | 0 | 63
DDL-2 Time (a) | F0 | 42 | 30 | 0B | 41 | 34 | xx | 00 | F7 | 0 | 127 | Range 000-127
DDL-2 Time (b) | F0 | 42 | 30 | 0B | 41 | 34 | xx | 01 | F7 | 0 | 127 | Range 128-255
DDL-2 Time (c) | F0 | 42 | 30 | 0B | 41 | 34 | xx | 02 | F7 | 0 | 127 | Range 256-383
DDL-2 Time (d) | F0 | 42 | 30 | 0B | 41 | 34 | xx | 03 | F7 | 0 | 116 | Range 384-500
DDL-2 Feedback | F0 | 42 | 30 | 0B | 41 | 35 | xx | F7 |  | 0 | 15
DDL-2 Effect Level | F0 | 42 | 30 | 0B | 41 | 36 | xx | F7 |  | 0 | 15
DDL-2 MG-A Intens | F0 | 42 | 30 | 0B | 41 | 37 | xx | F7 |  | 0 | 63
DDL-2 MG-B Intens | F0 | 42 | 30 | 0B | 41 | 38 | xx | F7 |  | 0 | 63
DDL-2 Input Select | F0 | 42 | 30 | 0B | 41 | 33 | xx | F7 |  | 0 | 1 | Direct, DDL-1 | Switch
DDL-2 Mod Invert | F0 | 42 | 30 | 0B | 41 | 39 | xx | F7 |  | 0 | 1 | Normal, Inverted | Switch
Note on M3: Maximum of 16, depends on number of multisounds loaded into memory.
Note on B2: Anatomy of a SysEx String What is SysEx? It is shorthand for System Exclusive, which is MIDI code that is exclusive to a particular synthesizer, and can only be understood and processed by that synthesizer. Nearly all parameters on the DSS-1 accept a SysEx string consisting of 8 bytes to enable it to be controlled externally via MIDI. Only the two DDL Time parameters (1 & 2) require a 9 byte set. To explain SysEx, we'll use the Osc 1 Multisound parameter as an example: F0 42 30 0B 41 3A xx F7 The first byte [F0] tells the synth we are going to send a SysEx string to it. The 8th and final byte [F7] tells the synth that we have reached the end of the SysEx string. The 2nd through 5th set of bytes [42 30 0B 41] identifies the manufacturer and model of this synth (the DSS-1) and the MIDI channel on which the DSS-1 will expect to receive the SysEx string. The 3rd byte [30] is for MIDI channel and is set to channel 1 here, so be sure that your DSS-1 is also set to receive on MIDI channel 1. All of the bytes described thus far are the same for every parameter: they don't change. The 6th byte (3A) is IMPORTANT: It identifes the parameter, and is shown in BOLD. Like the rest of the SysEx code, this is in HEX exactly as it should be entered into a hardware controller's programming section. The 7th byte (xx) is the parameter's variable data, e.g. the range of possible MIDI values that a knob or slider on your MIDI controller will send to the synth. In most hardware controllers, you would identify this byte simply as "Data Slider" (as in Peavey PC-1600) or perhaps "Variable Data", while you would define the value range in another section of the device's programming system. The value range for the control is found in the RANGE column.
Note on K2: Range The RANGE is the possible set of values (or steps), from minimum to maximum, that a parameter is capable of receiving. This is shown here in DECIMAL (not HEX) value, because most hardware controllers will ask you for this information in decimal format as well. Column 1 shows the MINIMUM value, which is always zero (0). Column 2 shows the MAXIMUM value. Therefore, a range of 0 to 63 means there are 64 possible values (or steps) for that parameter. A range of 0 to 1 means there are only 2 possible values, and therefore the parameter is actually a switch.
Note on N2: Function This column shows which type of controller (other than a knob or slider) is recommended as the best controller for the parameter. If left blank, a knob or slider is the recommended control. Some parameters only offer a few ranges; therefore, setting up a series of buttons would be preferable to a knob or slider. For instance, Osc 1 Octave would be better suited to being selected via 3 consecutive buttons on your hardware controller, which together would function as a 3-way switch. Some hardware controllers allow you to program a single button as an On/Off toggle switch. So a parameter like Sync Mode (only 2 possible choices) could be controlled this way, or instead as two separate dedicated buttons (Off and On).
Note on M4: Maximum of 16, depends on number of multisounds loaded into memory.
Note on M2: Choices For parameters that have a small range and offer only a few selectable choices (such as Osc 1 Octave, Sync Mode, or Unison Voices), the list of possible choices is given here. In most of these cases, buttons are the preferable controller for these parameters, and the recommended control is listed in the Function column.
Note on A68: On the DSS-1, the DDL-1 Time parameter has a range from 0 to 500 and requires a 9-byte string instead of an 8-byte string to be controlled via SysEx. However, most hardware MIDI controllers only allow a maximum of 128 or maybe 256 steps for a single control. Therefore, this parameter was broken up into 4 separate controls, each one representing a quarter of the full range. So, for example, if you want DDL-1 Time to be set to 306 (out of 501 possible steps), you would select the DDL-1 Time (c) control (which controls range 256-383) and set it at 50.
Note on A76: On the DSS-1, the DDL-2 Time parameter has a range from 0 to 500 and requires a 9-byte string instead of an 8-byte string to be controlled via SysEx. However, most hardware MIDI controllers only allow a maximum of 128 or maybe 256 steps for a single control. Therefore, this parameter was broken up into 4 separate controls, each one representing a quarter of the full range. So, for example, if you want DDL-2 Time to be set to 130 (out of 501 possible steps), you would select the DDL-2 Time (b) control (which controls range 128-255) and set it at 2.
Note on A84: Another way to explain this parameter is that it lets you run the two DDLs in Parallel (Direct) or in Series (DDL-1). In Direct mode, each DDL is run independently or parallel of one another, with each DDL sent individually to the left and right stereo outputs. In Series mode (DDL-1), the output of DDL-1 is routed to the input of DDL-2, and the resulting signal is sent out in mono.
Note on M17: Poly2: The same voice will be used if the same key is played repeatedly. Therefore, it will not be articulated separately and will not overlap the previously-played note. Poly1: The 8 voices are assigned sequentially as notes are played. If the same note is played repeatedly, it will be articulated repeatedly (overlapping previous notes) since it is produced by a new voice each time. Unison: This puts the DSS-1 into monophonic mode by stacking a number of voices on top of each other. This mode is useful for playing lead solo or bass parts, as it causes the envelope to retrigger every time a new note is pressed, and dramatically increases the fatness of the tone. The number of voices in the stack can be 2, 4, 6 or 8 as determined by the Unison Voices parameter. The stacked voices can be detuned against each other by adjusting the Unison Detune parameter, further increasing fatness.